## SWITCH CHASSIS
Update Sept11th 2004 | Version 10.1.1 |  | Ethernet Port | [12 empty] | Hardware Features | [9 empty] | Performance | [5 empty] | Link | [6 empty] | L2 |  |  | L3 | [13 empty] | QoS & Control | [6 empty] | Multicast | [6 empty] | Management & Security
| Product code | Us $ Listprice | 10/100 Base-T | 100BaseFX-MMF | 1000BaseSX-MMF | 1000BaseLX-SMF | 1000BaseLH-SMF | 10/100/1000Base-T | 100/1000Base-T | 1000Base-T | GBIC tranceiver | SFP tranceiver | 10 Gig | Auto MDI-MDX | 802.3af PoE | Expansion Slot | Max Port Ggabit | Max Payload ports | Height/U 19" rack | RPS | Hot swap Fan | Cuncurrent PS(opt.) | Interswitching | Removable fabric | Redundant Fabric | MAC Address # | MTBF 40°('000 hours) | BTU/hour | Forwarding Mpps | Backplane Gbps | Wirespeed | 3Com XRN | SpanningTree (802.1D) | Rapid STP (802.1w) | LACP (802.3ad) | IEEE 802.1S MSTP | Trunk-groups/portGE | Trunk-groups/portFE | 802.3x Flow Contrl. | IEEE 802.1p Queues | IEEE 802.1Q VLANS | L3 IP Switching | VRRP | Supernetting CIDR | IP Interfaces | IP Routes | ARP Entries | DHCP Relay | UDP Helper | IPX Routing | Static Route | BGP 4 | IS/IS | RIP 1/2 | OSPF | DSCP Remarking | IPToS / Diffserv | MultiLayer Traffic Governing | Application Blocking | L3 Access Control Lists | L2, L3, L4 Access Control Lists | Port Security (MAC Lockout) | IGMP snooping | IGMP Query V2 | DVMRP | GARP/GVRP | BC/MC threshold | Multicast Groups | PIM (DM/SM) | SNMP v1 | SNMPV.3 encrypt. | RMON Groups | RMON 2 | SMON - RFC 2613 | Mirror Port/Roving | Console/Telnet | WEB-Management | SMTP Notification | Man Radius authentic. | Net Login (802.1x) | BOOTP and DHCP | Back up & Restore | Network Supervisor
4005 Chassis/Power Supply/Fan/Managemet | 3C16820 | 3995 | p | p | p | p |  |  | p | p | p |  |  |  |  | 14 |  | 96 | 5 | p |  |  |  | l | p | 32k |  | 1533(455) |  |  | l |  | l |  | l |  | 12/4 | 12/4 | l | 4 | 256 | l |  |  | 64 | 16K | l | l | l |  | l |  |  | l | l | [7 empty] | l | l | l | l | l | l |  | l |  | 4 |  |  |  |  | l |  |  |  |  | l | l
4005 300-Watt Power Supply | 3C16822 | 995 | [17 empty] | p
4005 Fan Assembly | 3C16823 | 350
4005 Fabric/Management | 3C16824 | 3495 | [23 empty] | 32K |  |  | 18 | 24 | l
4005 8-Port 10/100Base-T | 3C16828 | 995 | 8 | [10 empty] | l | [12 empty] | 132
4005 8-Port 100Base-FX | 3C16829 | 1995 |  | 8 | [22 empty] | 103
4005 2-Port 1000BASE-T Module | 3C16841 | 1495 | [6 empty] | 2 |  |  |  |  | l | [7 empty] | 2
4005 2-Port 1000BASE -SX Module | 3C16842 | 1995 |  |  | 2 | [16 empty] | 2
4005 2-Port GBIC Module | 3C16843 | 1495 |  |  | p | p |  |  |  |  | 2 | [10 empty] | 2
7700 7-slot AC 64 Gigabit Starter Kit | 3C16850 | 21995 | p | p | p | p | p | p |  |  | p | p | ì | l |  | 7 | 120 | 288 | 11 | l | l | 3 | l |  |  | 32k |  | 2219 | 48 | 64 | l |  | l | l | l | p | 64/8 | 64/16 | l | 8 | 4096 | l | l | l | 64 | 64K | 64K | l |  | ì | l | p | p | l | l | l | l | l | l | l | l | ACL | l | l |  | l | l | 512 | l | l | p | 4 |  | l | l | l | l | l | l | l | l | l | l
7700 64 Gigabit Fabric | 3C16857 | 9995 | [20 empty] | l |  |  | 32k |  |  | 48 | 64 | l |  | l | l | l | p | 64/8 | 64/16 | l | 8 | 4096 | l | l | l | 64 | 64K | 64K | l |  | ì | l | p | p | l | l | l | l | l | l | l | l | ACL | l | l |  | l | l | 512 | l | l | p | 4 |  | l | l | l | l | l | l | l | l | l | l
7700 7-Slot Fan Assembly | 3C16856 | 445
7700 AC Power Supply | 3C16854 | 995
Advanced Software for Switch 7700 (7-slot) | 3CR1686593 | 4995 | [33 empty] | l | [34 empty] | l | bar: p p to p p
7700R 8-slot Starter Kit | 3C16852-ME | 25995 | p | p | p | p | p | p |  |  | p | p | ì | l |  | 8 | 120 | 288 | 11 | l | l | 3 | l | l | p | 32k |  | 2219 | 48 | 64 | l |  | l | l | l | p | 64/8 | 64/16 | l | 8 | 4096 | l | l | l | 64 | 64K | 64K | l |  | ì | l | p | p | l | l | l | l | l | l | l | l | ACL | l | l |  | l | l | 512 | l | l | p | 4 |  | l | l | l | l | l | l | l | l | l | l
7700R Redundant Fabric | 3C16857R | 9995 | [20 empty] | l |  | l | 32k |  |  | 48 | 64 | l |  | l | l | l | p | 64/8 | 64/16 | l | 8 | 4096 | l | l | l | 64 | 64K | 64K | l |  | ì | l | p | p | l | l | l | l | l | l | l | l | ACL | l | l |  | l | l | 512 | l | l | p | 4 |  | l | l | l | l | l | l | l | l | l | l
7700R 8-Slot Fan Assembly | 3C16855 | 525
7700R 8-slot Upgrade Kit | 3C16851 | 8995 | [13 empty] | 8 | 120 | 288 | 12 | l | l | 3 |  | l | p |  |  |  | 177 | 240 | l
Advanced Software for Switch 7700R (8-slot) | 3CR1686593R | 4995 | [33 empty] | l | [34 empty] | l | bar: l p p to l p p
7700 4-slot Starter Kit | 3C16870 | 14995 | p | p | p | p | p | p |  |  | p | p | ì | l |  | 4 | 64 | 144 | 8 | l | l | 3 |  | l | p | 16k |  | 1195 | 24 | 32 |  |  | l | l | l | p | 64/8 | 64/16 | l | 8 | 4096 | l | l | l | 64 | 64K | 64K | l |  | ì | l | p | p | l | l | l | l | l | l | l | l | ACL | l | l |  | l | l | 512 | l | l | p | 4 |  | l | l | l | l | l | l | l | l | l | l
Slot Fabric Sub-Module 4p. 1000BaseT | 3c16873 | 995 | [20 empty] | l |  |  | 16k |  |  | 24 | 32 |  |  | l | l | l | p | 64/8 | 64/16 | l | 8 | 4096 | l | l | l | 64 | 64K | 64K | l |  | ì | l | p | p | l | l | l | l | l | l | l | l | ACL | l | l |  | l | l | 512 | l | l | p | 4 |  | l | l | l | l | l | l | l | l | l | l
Slot Fabric Sub-Module 4p. 1000BASE-X | 3c16874 | 1195
3Com Switch 7700 4slot Fan Assembly | 3c16871 | 375
3Com Switch 7700 4slot Fabric | 3c16872 | 7995
3Com Switch 7700 4slot- Advance software | 3CR1686591S | 4995
7700 8-port 1000BASE-X (GBIC) | 3C16858 | 3495 |  |  | p | p |  | p |  |  | 8 | [11 empty] | l | [7 empty] | l |  | l | l | l | p | 4¦8 | [32 empty] | l |  |  |  | l | l |  | l | l |  | l |  |  | l
7700 8-port 1000BASE-T | 3C16859 | 3495 | [5 empty] | 8 | [14 empty] | l | [7 empty] | l |  | l | l | l | p | 4¦8 | [32 empty] | l |  |  |  | l | l |  | l | l |  | l |  |  | l
7700 48-port 10/100BASE-TX | 3C16860 | 4995 | 48 | [10 empty] | l | [8 empty] | l | [7 empty] | l |  | l | l | l | p |  | 24¦8 | [31 empty] | l |  |  |  | l | l |  | l | l |  | l |  |  | l
7700 24-port 100BASE-FX | 3C16861 | 8995 |  | 24 | [18 empty] | l | [7 empty] | l |  | l | l | l | p |  | 12\8 | [31 empty] | l |  |  |  | l | l |  | l | l |  | l |  |  | l
7700 20-port 1000BASE-X | 3C16862 | 7995 |  |  | p | p | [5 empty] | 20 | [10 empty] | l |  |  |  | 55 |  |  |  | l |  | l | l | l | p | 20¦8 | [32 empty] | l |  |  |  | l | l |  | l | l |  | l |  |  | l
7700 20-port 1000BASE-T | 3C16863 | 3995 | [5 empty] | 20 | [14 empty] | l |  |  |  | 33 |  |  |  | l |  | l | l | l | p | 4¦8 | [32 empty] | l |  |  |  | l | l |  | l | l |  | l |  |  | l
Switch 8814 Starter Kit | NTE Price | 35995 | p | p | p | p | p | p |  |  | p | p | p | l |  | 12 | 288 | 576 | 18 | l | l | 2 | l | [6 empty] | 360 | l |  | l | l | l | p | 64/8 | 64/16 | l | 8 | 4096 | l | l | l | 64 | 64K | 64K | l |  | l | l | l | l | l | l | l | l | l | l | l | l | ACL | l | l |  | l | l | 512 | l | l | p | 4 |  | l | l | l | l | l | l | l | l | l | l
Switch 8807 / 8814 Fan Assembly (for spare) | NTE Price | 495
Switch 8810 Starter Kit | NTE Price | 30995 | p | p | p | p | p | p |  |  | p | p | p | l |  | 8 | 192 | 384 | 14 | l | l | 2 | l | [6 empty] | 360 | l |  | l | l | l | p | 64/8 | 64/16 | l | 8 | 4096 | l | l | l | 64 | 64K | 64K | l |  | l | l | l | l | l | l | l | l | l | l | l | l | ACL | l | l |  | l | l | 512 | l | l | p | 4 |  | l | l | l | l | l | l | l | l | l | l
Switch 8810 Fan Assembly (spare) | NTE Price | 745
Switch 8807 Starter Kit | NTE Price | 25995 | p | p | p | p | p | p |  |  | p | p | p | l |  | 5 | 120 | 240 | 11 | l | l | 2 | l | [6 empty] | 360 | l |  | l | l | l | p | 64/8 | 64/16 | l | 8 | 4096 | l | l | l | 64 | 64K | 64K | l |  | l | l | l | l | l | l | l | l | l | l | l | l | ACL | l | l |  | l | l | 512 | l | l | p | 4 |  | l | l | l | l | l | l | l | l | l | l
Switch 8807 / 8814 Fan Assembly (for spare) | NTE Price | 495
Switch 8800 1-Port 10GBASE-X (Xenpak) | NTE Price | 9995 | [10 empty] | 1
Switch 8800 2-Port 10GBASE-X (XFP) | NTE Price | 12995 | [10 empty] | 2
Switch 8800 12-Port 1000BASE-X (SFP) | NTE Price | 8495 | [9 empty] | 12
Switch 8800 24-Port 1000BASE-X (SFP) | NTE Price | 13495 | [9 empty] | 24
Switch 8800 24-Port 10/100/1000BASE-T | NTE Price | 7495 | [5 empty] | 24
Switch 8800 Advanced Feature Software | NTE Price | 7495
Switch 8800 1200W AC Power Supply (for redundancy or spare) | NTE Price | 1995
Switch 8800 2000W AC Power Supply (for redundancy or spare) | NTE Price | 2995
Switch 8800 360 Gbps Fabric (for redundancy or spare) | NTE Price | 1995
NTE = Not to exceed (Product not yet released) | [7 empty] | l |  | Yes | [6 empty] | p | [7 empty] | à | future software release (not committed) | [56 empty] | Data contained in this sheet can be modify without advise (this is an internal Draft for 3Com employees only)
3C16857R |  |  | Max. # of mod.chassis | 4400PWR | 4900 | 4900SX | 3200 | 4950 | 3870 | 4200 | 4300 | 4400 | Switch 3300 XM-TM-MM | Switch 3300 | Switch 1100 |  | Network Management
SS3 ARPS Chassis | 3C16071B | 799 |  | l | l | l | l | l | l | l | l | l | l | l | l |  | 3C15400 |  | 3Com Network Administrator for HP OpenView (Windows) | [11 empty] | $ 4.995
Type 1 Module (60W) | 3C16072 | 249 | 8 | [13 empty] | 3C15201A |  | 3Com Network Supervisor Advanced Package V2.0
Type 1 Module (100W) | 3C16073 | 299 | 8 | [11 empty] | l |  | 3C15300 |  | 3Com Integration Kit for HP OpenView | [11 empty] | $ 1495
Type 2A Module (100W) | 3C16074A | 599 | 4 | [6 empty] | l | l | l | l |  |  |  | 3C15500 |  | 3Com Network Director V1.0 Management Suite | [11 empty] | $ 3495
Type 3 Module(350W) | 3C16075 | 799 | 2 | l | l | l | l | l | l |  |  |  |  | l |  |  | 3C15500U |  | 3Com Network Director V1.0 Upgrade from 3NS Advanced | [11 empty] | $ 2495
Y-Cable for Type 1 Modules | 3C16079 | 99 | 4 | [11 empty] | l |  | 3C15500S |  | 3Com Network Director Management Suite 1Y Sw Support | [11 empty] | $ 495
Y-Cable for Type 2A Modules | 3C16078 | 149 | 2 | [6 empty] | l | l | l | l
Y-Cable for Type 3 Modules | 3C16077 | 149 | 1 | l | l | l | l | l | l |  |  |  |  | l |  |  | 3C15710 |  | 3Com Integration Kit for IBM Tivoli NetView | [11 empty] | $ 1495
Management Module Ethernet | 3C16080 | 699 | 1 | l | l | l | l | l | l |  |  |  |  | l |  |  | 3C15700 |  | 3Com Integration Kit for HP OpenView Network Node Manager | [11 empty] | $ 1495
Note 1: The Switch 1100 must use the Type 1 100W module if fitted with an ATM, GbE or Layer 3 Module. | [16 empty] | 3C15630 |  | 3Com Enterprise Management Suite Unlimited Node License | [11 empty] | $ 34995
Type 1 60W module can only be used if not fitted with any downlink, or with Single FX Downlink, Dual FX , or Matrix Module. | [16 empty] | 3C15620 |  | 3Com Enterprise Management Suite 5000 Node License | [11 empty] | $ 24995
Note 2: The Switch 1000 & Switch 3000 must use the Type 1 100W module if fitted with a GbE module. | [16 empty] | 3C15610 |  | 3Com Enterprise Management Suite 1000 Node License | [11 empty] | $ 14995
Old Switch 3000 10/100 has a higher power requirement and must always use the Type 1 100W module. | [16 empty] | 3C15600 |  | 3Com Enterprise Management Suite V2.0 | [11 empty] | $ 9995
Note 3: The maximum permitted power load for the ARPS is 480W Although for technical reasons an exception can be made
in the case of the Type 3 module Allowing 2 x Type3 modules to be placed in a single Chassis. This configuration ONLY.
Switch
Matrix
ARPS
Matrix
ARPS
Matrix

## SWITCH FIX
Update Sept11th 2004 | Version 10.1.1 |  | Ethernet Port | [11 empty] | Hardware Features | [9 empty] | Performance | [6 empty] | Link | [7 empty] | L2 |  |  |  | L3 | [9 empty] | L4 |  |  | Multicast | [7 empty] | Management & Security
| Product code | Us $ Listprice | 10/100 Autosensing | Auto MDI-MDX | 100BaseFX-MMF | 1000BaseSX-MMF | 1000BaseLX-SMF | 100/1000Base-T | 10/100/1000Base-T | 1000Base-T | 10 GBIC Slot | GBIC Gigabit | SFP Gigabit | 802.3af PoE | Module/Expansion Slot | Max Payload p. (Fe+Gb) | 19' Rack | Height/U | ARPS port/Module | RPS | Devices per Stack | Hot swap Fan | Cuncurrent PS(opt.) | Hot Swap Stacking | MAC Address # | Packet Buffer Memory | MTBF 40°('000 hours) | BTU/hour (Watt) | Forwarding Mpps | Backplane Gbps | Wirespeed | 3Com XRN - GeoXRN | Resilient Link | SpanningTree (802.1D) | Rapid STP (802.1w) | SpanningTree Vlan(802.1s) | LACP (802.3ad) | Trunk within Stack | Trunk-groups/port | 802.3x Flow Contrl. | Jumbo Frame | IEEE 802.1p Queues | IEEE 802.1Q VLANS | L3 IP Switching | VRRP | Supernetting CIDR | DHCP relay | IP Interfaces | IP Routes | ARP entries | Static Route | RIP 1/2 | OSPF | IP ToS Diffserv | DSCP Remarking | IP Filtering/ACL | IGMP snooping | IGMP Query | DVMRP | GARP/GVRP | BC/MC threshold | RTSP | Multicast Groups | PIM (DM/SM) | SNMP v1 | RMON Groups | RMON 2 | Mirror Port/Roving | Console/Telnet | WEB-Management | SMTP Notification | Man. Radius auth. | Net Login (802.1x) | BOOTP and DHCP | Rate limiting | Back up & Restore | Support SSL, SSH | Network Supervisor
OC Switch 5 | 3C16793_ME | 39 | 5 | [12 empty] | 5 |  | 0.5 | [6 empty] | 2k | 512Kb | 2020 |  | 0.7 | n/a | l
OC Switch 8 | 3C16794_ME | 59 | 8 | [12 empty] | 8 |  | 0.5 | [6 empty] | 2k | 512Kb | 1910 |  | 0.7 | n/a | l
OC Switch 8 with Gb uplink | 3C1670108 | 115 | 8 | l |  |  |  |  | 1 | [6 empty] | 9 |  | 0.5 | [6 empty] | 4k | 1M |  |  | 1.7 | n/a | l | [10 empty] | 2
OC Gigabit Switch 5 | 3CRWE454G72 | 115 |  | l |  |  |  |  | 5 | [6 empty] | 5 |  | 0.5 | [6 empty] | 4k | 1M |  |  | 5 | n/a | l | [10 empty] | 2
OC Gigabit Switch 8 | 3C1670800 | 189 |  | l |  |  |  |  | 8 | [6 empty] | 8 |  | 0.5 | [6 empty] | 4k | 2M |  |  | 8 | n/a | l | [10 empty] | 2
OC Dual Speed Switch 5 Plus | 3C16790-ME | 49 | 5 | l | [11 empty] | 5 |  | 0.5 | [6 empty] | 2k | 512Kb | 1236 |  | 0.7 | n/a | l | [10 empty] | 2
OC Dual Speed Switch 8 Plus | 3C16791-ME | 69 | 8 | l | [11 empty] | 8 |  | 0.5 | [6 empty] | 2k | 512Kb | 958 |  | 0.7 | n/a | l | [10 empty] | 2
OC Dual Speed Switch 16 Plus | 3C16792-ME | 129 | 16 | l | [11 empty] | 16 |  | 1 | [6 empty] | 2k | 1M | 228 |  | 0.7 | n/a | l | [10 empty] | 2
Baseline Switch 2016 | 3C16470C-ME | 179 | 16 | l | [11 empty] | 16 | l | 1 | [6 empty] | 4k | 512k | 427 | 165 | 1.8 | 4 | l | [10 empty] | 2
Baseline Switch 2024 | 3C16471C-ME | 245 | 24 | l | [11 empty] | 24 | l | 1 | [6 empty] | 4k | 768k | 403 | 300 | 3.6 | 4 | l | [10 empty] | 2
Baseline Switch 2226 24p.+2+2p Gb | 3C16475A-ME | 425 | 24 | l |  |  |  |  | 2 |  |  |  | 2 |  |  | 26 | l | 1 | [6 empty] | 8k | 12M | 213 | 256 |  |  | l | [10 empty] | 2
Baseline Switch 2250 48p.+2+2p Gb | 3C16476A-ME | 825 | 48 | l |  |  |  |  | 2 |  |  |  | 2 |  |  | 50 | l | 1 | [6 empty] | 8k | 12M | 213 | 256 |  |  | l | [10 empty] | 2
Baseline Switch 2808 | 3C16477A-ME | 545 |  | l |  |  |  |  | 8 | [6 empty] | 8 | l | 1 | [6 empty] | 8k | 12M | 213 | 256 | 8 | 12 | l | [10 empty] | 2
Baseline Switch 2816 | 3C16478-ME | 795 |  | l |  |  |  |  | 16 | [6 empty] | 16 | l | 1 | [6 empty] | 8k |  |  | 156 | 23.7 | 32 | l | [8 empty] | l |  | 2
Baseline Switch 2816SFP plus | 3C16485-ME | 895 |  | l |  |  |  |  | 16 |  |  |  | 4 |  |  | 16 | l | 1 | [6 empty] | 8k |  |  | 156 | 23.7 | 32 | l | [7 empty] | 4/8 | l |  | 2 | 256 | [24 empty] | l |  | l |  |  |  | l |  | l
Baseline Switch 2824 | 3C16479-ME | 1195 |  | l |  |  |  |  | 24 | [6 empty] | 24 | l | 1 | [6 empty] | 8k |  |  | 129 |  |  | l | [8 empty] | l |  | 2
NJ90 Network Jack - unmanaged, EU | 3CNJ90-BLK | 79 | 5 | [10 empty] | 2 |  | 5 |  | in wall | [6 empty] | 512 | 124k |  |  | 0.7 | n/a | l | [8 empty] | l
NJ100 Network Jack - unmanaged, Uni 503 | 3CNJ100-CRM | 140 | 5 | [10 empty] | 2 |  | 5 |  | in wall | [6 empty] | 512 | 124k |  |  | 0.7 | n/a | l | [8 empty] | l
NJ200 Network Jack - managed, Uni 503 | 3CNJ200-BLK | 159 | 5 | l | [9 empty] | 2 |  | 5 |  | in wall | [6 empty] | 512 | 124k |  |  | 0.7 | n/a | l | [8 empty] | l |  | 4 | [22 empty] | l | [8 empty] | DHCP |  |  |  | l
NJ220 Network Jack - managed, Uni 503 | 3CNJ220-BLK | 219 | 5 | l | [9 empty] | 2 |  | 5 |  | in wall | [6 empty] | 512 | 124k |  |  | 0.7 | n/a | l | [8 empty] | l |  | 4 | 64 | [21 empty] | l | [8 empty] | DHCP | l |  |  | l
NJ225 Network Jack - managed, EU stand. | 3CNJ225-BLK | 239 | 5 | l | [9 empty] | 2 |  | 5 |  | in wall | [6 empty] | 512 | 124k |  |  | 0.7 | n/a | l | [8 empty] | l |  | 4 | 64 | [21 empty] | l | [7 empty] | l | DHCP | l |  |  | l
NJ225FX-ST Network Jack - managed, EU | 3CNJ225-BLK | 379 | 4 | l | 1 | [8 empty] | 1 |  | 5 |  | in wall | [6 empty] | 512 | 124k |  |  | 0.7 | n/a | l | [8 empty] | l |  | 4 | 64 | [21 empty] | l | [7 empty] | l | DHCP | l |  |  | l
NJ225FX-SC Network Jack - managed EU | 3CNJ225-BLK | 379 | 4 | l | 1 | [8 empty] | 1 |  | 5 |  | in wall | [6 empty] | 512 | 124k |  |  | 0.7 | n/a | l | [8 empty] | l |  | 4 | 64 | [21 empty] | l | [7 empty] | l | DHCP | l |  |  | l
SS3 Switch 4226T (with v2.0) | 3C17300 | 655 | 24 | l |  |  |  |  | 2 | [6 empty] | 26 | l | 1 | 2A | p | 4 |  |  |  | 8k | 32 | 548 | 136 (40) | 6.5 | 8.8 | l |  |  | l | l |  | l |  | 1/2 | l |  | 2 | 60 | [13 empty] | l |  |  |  | l |  | 128 |  | l | 4 |  |  | l | l | l |  |  |  |  | l |  | l
SS3 Switch 4250T (with v.2.0) | 3C17302 | 1295 | 48 | l |  |  |  |  | 2 | [6 empty] | 50 | l | 1 | 2A | p | 4 |  |  |  | 8k | 64 | 462 | 205 (60) | 10.1 | 13.6 | l |  |  | l | l |  | l |  | 1/2 | l |  | 2 | 60 | [13 empty] | l |  |  |  | l |  | 128 |  | l | 4 |  |  | l | l | l |  |  |  |  | l |  | l
SS3 Switch 4228G (with v.2.0) | 3C17304 | 745 | 24 | l |  |  |  |  | 2 |  |  | 2 |  |  |  | 28 | l | 1 | 2A | p | 4 |  |  |  | 8k | 32 | 326 | 205 (60) | 9.5 | 12.8 | l |  |  | l | l |  | l |  | 2/2 | l |  | 2 | 60 | [10 empty] | l |  |  | l |  |  |  | l |  | 128 |  | l | 4 |  |  | l | l | l |  |  |  |  | l |  | l
SS3 Switch 4400 FX | 3C17210-ME | 4495 |  |  | 24/p | p | p |  |  | p |  |  |  |  | 2 | 26 | l | 1 | 2A | p | 8 |  |  | l | 8k | 32 | 332 | 168 (50) | 6.5 | 8.8 | l |  | l | l | l |  | l | l | 4/4 | l |  | 4 | 64 | [10 empty] | l | l | l | l | l |  |  | l |  | 128 |  | l | 4 |  | l | l | l | l | l | l | l |  | l |  | l
SS3 Switch 4400 48 ports | 3C17204-ME | 3295 | 48 | l | p | p | p |  |  | p |  |  |  |  | 2 | 50 | l | 1 | 2A | p | 4 |  |  | l | 8k | 64 | 346 | 938(275) | 10.1 | 13.6 | l |  | l | l | l |  | l | l | 4/4 | l |  | 4 | 60 | [10 empty] | l | l | l | l |  |  |  | l |  | 128 |  | l | 4 |  | l | l | l | l | l | l | l |  | l |  | l
SS3 Switch 4400 24 ports | 3C17203-ME | 1595 | 24 | l | p | p | p |  |  | p |  |  |  |  | 2 | 26 | l | 1 | 2A | p | 8 |  |  | l | 8k | 32 | 289 | 168 (50) | 6.5 | 8.8 | l |  | l | l | l |  | l | l | 4/4 | l |  | 4 | 60 | [10 empty] | l | l | l | l |  |  |  | l |  | 128 |  | l | 4 |  | l | l | l | l | l | l | l |  | l |  | l
SS3 Switch 4400 PWR | 3C17205-ME | 2495 | 24 | l | p | p | p |  |  | p |  |  |  | l | 2 | 26 | l | 1 | 3 | p | 8 |  |  | l | 8k | 32 | 406 | 168 (50) | 6.5 | 8.8 | l |  | l | l | l |  | l | l | 4/4 | l |  | 4 | 60 | [10 empty] | l | l | l | l |  |  |  | l |  | 128 |  | l | 4 |  | l | l | l | l | l | l | l |  | l |  | l
SS3 Switch 4400 SE 24 ports | 3C17206-ME | 995 | 24 | l | p | p | p |  |  | p |  |  |  |  | 2 | 26 | l | 1 | 2A | p | 8 |  |  | l | 8k | 32 | 406 | 168 (50) | 6.5 | 8.8 | l |  | l | l | l |  |  | l | 4/4 | l |  | 4 | 60 | [11 empty] | l |  | l |  |  |  | l |  | 128 |  | l | 4 |  | l | l | l |  |  |  | l |  | l |  | l
SS3 Switch 4400 SE Enhanced Sw. Upgrade | 3C17207 | 670 | [34 empty] | l | [16 empty] | l |  | l | [14 empty] | l | l | l
SS3 Switch 4400 1000BaseT module | 3C17220 | 395 | [7 empty] | 1 | [16 empty] | 3565
SS3 Switch 4400 1000BaseSX module | 3C17221 | 495 |  |  |  | 1 | [20 empty] | 2219
SS3 Switch 4400 100BaseFX module | 3C17222 | 595 |  |  | 1 | [21 empty] | 2217
SS3 Switch 4400 1000BaseLX module | 3C17223 | 1495 |  |  |  |  | 1 | [19 empty] | 2113
SS3 Switch 4400 Stacking kit | 3C17227 | 445 | [24 empty] | 7417
SS3 Switch 4400 Stacking extender kit | 3C17228 | 445 | [24 empty] | 9445
SS3 Switch 3812 | 3C17401-91 | 1730 |  | l |  |  |  |  | 12 |  |  |  | 4 |  |  | 12+2 | l | 1 | [6 empty] | 16k | 32 | 376 |  | 17.8 | 24 | l |  | l | l | l |  | l |  | 12 / 8 | l | l | 8 | 254 | [10 empty] | l |  |  | l | l | [6 empty] | l | 4 |  | l | l | l |  | l | l | l | l | l | l | l
SS3 Switch 3824 | 3C17400-91 | 2795 |  | l |  |  |  |  | 24 |  |  |  | 4 |  |  | 24+2 | l | 1 | [6 empty] | 16k | 32 | 282 |  | 35.7 | 48 | l |  | l | l | l |  | l |  | 12 / 8 | l | l | 8 | 254 | [10 empty] | l |  |  | l | l | [6 empty] | l | 4 |  | l | l | l |  | l | l | l | l | l | l | l
SS3 Switch 3848 | 3CR17402-91 | 3795 |  | l |  |  |  |  | 48 |  |  |  | 4 |  |  | 48+2 | l | 1 | [6 empty] | 16k | 32 | 184 | 717(148) | 71 | 96 | l |  | l | l | l |  | l |  | 32/8 | l | l | 8 | 255 | [10 empty] | l |  |  | l | l | [6 empty] | l | 4 |  | l | l | l |  | l | l | l | l | l | l | l
Switch 3226 | 3CR17500-91 | 749 | 24 | l |  |  |  |  | 2 |  |  |  | 2 |  |  | 24+2 | l | 1 | [6 empty] | 8k |  | 447 | 184 (55) | 6.5 | 8.8 | l |  | l | l | l |  | l |  | 1/2 | l |  | 8 | 255 | l |  |  |  | 32 | 2k | 2k | 10 | l |  |  |  |  | l | l |  |  | l |  |  |  | l | 7 |  | l | l | l | l |  | l | l | l | l | l | l
Switch 3250 | 3CR175001-91 | 1375 | 48 | l |  |  |  |  | 2 |  |  |  | 2 |  |  | 48+2 | l | 1 | [6 empty] | 8k |  | 333 | 287 (84) | 10.1 | 13.6 | l |  | l | l | l |  | l |  | 1/2 | l |  | 8 | 255 | l |  |  |  | 32 | 2k | 2k | 10 | l |  |  |  |  | l | l |  |  | l |  |  |  | l | 7 |  | l | l | l | l |  | l | l | l | l | l | l
3Com SS3 Switch 3870 24-Port | 3CR17450-91 | 3995 | [6 empty] | 26 |  | 1 |  | 4 |  | 2 | 24 | l | 1 | 3 | p | 8 |  |  | l | 16k | 32 | 268 | 717(148) | 80 | 108 | l |  | l | l | l |  | l | l | 32/8 | l | l | 8 | 255 | à | [7 empty] | à |  | l | à | l | l | l |  |  | l |  | 64 |  | l | 4 |  | l | l | l | l | l | l | l | l | l | l | l
3Com SS3 Switch 3870 48-Port | 3CR17451-91 | 5995 | [6 empty] | 50 |  | 1 |  | 4 |  | 2 | 48 | l | 1 | 3 | p | 8 |  |  | l | 16k | 32 | 184 | 717(148) | 115 | 156 | l |  | l | l | l |  | l | l | 32/8 | l | l | 8 | 255 | à | [7 empty] | à |  | l | à | l | l | l |  |  | l |  | 64 |  | l | 4 |  | l | l | l | l | l | l | l | l | l | l | l
Switch 3870 Stacking Cable | 3C17462 | 245 | [27 empty] | 40
Switch 3870 Resilient Stacking Cable | 3C17463 | 395 | [27 empty] | 40
SS3 Switch 4900 | 3C17700-ME | 3995 |  | l |  | p | p | 12 |  | p |  | p |  |  | 1 | 16 | l | 2 | 3 | p |  |  |  |  | 12k |  | 317 |  | 24 | 32 | l | l | l | l | l |  | l |  | 13/4 | l |  | 4 | 30 | l |  | l | l | 64 | 2K | 5K | l | l | l | l |  | l | l | l |  |  | l |  | 128 |  | l | 7 |  | l | l | l | l |  |  | l |  | l |  | l
SS3 Switch 4900 SX | 3C17702-ME | 7200 |  |  |  | 12 | p |  |  | p |  | p |  |  | 1 | 16 | l | 2 | 3 | p |  |  |  |  | 12k |  | 339 |  | 24 | 32 | l | l | l | l | l |  | l |  | 13/4 | l |  | 4 | 30 | l |  | l | l | 64 | 2K | 5K | l | l | l | l |  | l | l | l |  |  | l |  | 128 |  | l | 7 |  | l | l | l | l |  |  | l |  | l |  | l
SS3 Switch 4924 | 3C17701-ME | 4995 |  | l |  |  |  |  | 24 | [5 empty] | 1 | 28 | l | 2 | 3 | p |  |  |  |  | 12k |  | 254 |  | 41.7 | 56 | l | l | l | l | l |  | l |  | 13/4 | l |  | 4 | 30 | l |  | l | l | 64 | 2K | 5K | l | l | l | l | l | l | l | l |  |  | l |  | 128 |  | l | 7 |  | l | l | l | l | l | l | l |  | l |  | l
SS3 Switch 4950 | 3C17706-ME | 7995 |  | l |  | 6 |  |  | 12 |  |  | 6 |  |  | 1 | 28 | l | 2 | 3 | p |  |  |  |  | 12k |  | 266 |  | 41.7 | 56 | l | l | l | l | l |  | l |  | 13/4 | l |  | 4 | 30 | l |  | l | l | 64 | 2K | 5K | l | l | l | l | l | l | l | l |  |  | l |  | 128 |  | l | 7 |  | l | l | l | l | l | l | l |  | l |  | l
SS3 Switch 4900 4 Port 1000BaseSX mod. | 3C17710 | 2000 |  |  |  | 4 | [20 empty] | 1485
SS3 Switch 4900 4 Port 1000BaseT mod. | 3C17711 | 1600 | [7 empty] | 4 | [16 empty] | 1662
SS3 Switch 4900 4 Port 1000BaseLX mod. | 3C17712 | 6000 |  |  |  |  | 4 | [19 empty] | 1030
SS3 Switch 4900 GBIC module | 3C17714 | 995 | [9 empty] | 4 | [14 empty] | 1380
XRN Interconnect kit (1 mt. Cable) | 3C17715 | 6995
Switch 4050 | 3C17708 | 11495 |  | l |  | 6 |  |  | 12 |  |  | 6 |  |  | 1 | 28 | l | 2 | 3 | p | 2 | l | 2 |  | 12k |  | 266 | 168 | 41.7 | 56 | l | l | l | l | l |  | l |  | 13/4 | l |  | 4 | 30 | l |  | l | l | 64 | 2K | 5K | 100 | l | l | l | l | l | l | l |  |  | l |  | 128 |  | l | 7 |  | l | l | l | l | l | l | l |  | l |  | l
Switch 4060 | 3C17709 | 12495 |  | l |  | 12 |  |  | 6 |  |  | 6 |  |  | 1 | 28 | l | 2 | 3 | p | 2 | l | 2 |  | 12k |  | 365 | 168 | 41.7 | 56 | l | l | l | l | l |  | l |  | 13/4 | l |  | 4 | 30 | l |  | l | l | 64 | 2K | 5K | 100 | l | l | l | l | l | l | l |  |  | l |  | 128 |  | l | 7 |  | l | l | l | l | l | l | l |  | l |  | l
Switch 4070 | 3C17707 | 6995 | [10 empty] | 24 |  | 1 | 28 | l | 2 | 3 | p | 2 | l | 2 |  | 12k |  | 452 | 168 | 41.7 | 56 | l | l | l | l | l |  | l |  | 13/4 | l |  | 4 | 30 | l |  | l | l | 64 | 2K | 5K | 100 | l | l | l | l | l | l | l |  |  | l |  | 128 |  | l | 7 |  | l | l | l | l | l | l | l |  | l |  | l
3Com 200W AC Power Supply | 3C17718 | 995
3Com Spare Fan Tray | 3C17717 | 495
SFP 1000 BaseSX | 3CSFP-91 | 495 | [9 empty] | 1 | [14 empty] | 2250
SFP 1000 BaseLX | 3CSFP-92 | 995 | [9 empty] | 1 | [14 empty] | 1500 | [8 empty] | l | yes
SFP 1000 BaseT | 3CSFP-93 | 395 | [9 empty] | 1 | [14 empty] | 4100 | [8 empty] | p | optional
SFP 1000 BaseLH | 3CSFP-97 | 5995 | [9 empty] | 1 | [23 empty] | à | future software release (not committed)
SX GBIC - MMF - 62,5 & 50micron.(550mt.) | 3CGBIC91 | 495 | [8 empty] | 1
LX GBIC - SMF / MMF 9micron (5Km.) | 3CGBIC92 | 995 | [8 empty] | 1 | [23 empty] | 1 | Data contained in this sheet can be modify without advise, this is an internal Draft for 3Com employees only. Please Double check price with the 3Com online LIST Price
1000BASE-T GBIC | 3CGBIC93 | 395 | [8 empty] | 1 | [23 empty] | 2 | Bolded Price represent New princing (new product or repricing)
Long Haul GBIC (up to 70 km) | 3CGBIC97 | 5995 | [8 empty] | 1
Switch
Matrix