## Sheet1
Update Sept 27th 2004 - Version 3.3 |  |  | Processor | NVRAM KB | DualBOOTROM KB | Memory MB | Dual Flash Images | FLASH MB | Embedded FastEthernet | Embedded Sync/Async | Embedded ADSL | Embedded G.SHDSL | Embedded BRI S/T | Embedded BRI U | Embedded PRI E1 | Embedded PRI T1 | Slot SIC | Slot MIM | Slot FIC | NDEC (Encryption) max | MTBF (Years) | Throughput Kpps | IP/IPX | OSPF | OSPF Multiple Istance |  |  |  |  | IGMP/PIM/VRRP | Firewall | Statefull Packet Inspection | VPN | X.25, SLIP, HDLC/SDLC | SNMP V3, Radius
| Product code | Us $ Listprice | [23 empty] | ATM | BGP-4 / IS-IS | MPLS (L2 VPN ) | ADSL Module support
Router 3030 - 1 Port ADSL + 4 10/100 | 3C13630 | 514 | MPC 859DSL – 80MHz |  |  | 64 |  | 8 | 4 |  | 1 | [9 empty] | 60 | 0.3 | n | n | [5 empty] | n | n | n | n | n | n
Router 3031 - 1 Port ADSL + 1 Port ISDN S/T + 4 10/100 | 3C13631 | 600 | MPC 859DSL – 80MHz |  |  | 64 |  | 8 | 4 |  | 1 |  | 1 | [7 empty] | 60 | 0.3 | n | n | [5 empty] | n | n | n | n | n | n
Router 3032 ASDL (over ISDN) + 4 x 10/100 | 3C13632 | 514 | MPC 859DSL – 80MHz |  |  | 64 |  | 8 | 4 |  | 1 | [9 empty] | 60 | 0.3 | n | n | [5 empty] | n | n | n | n | n | n
Router 3033 G.SHDSL + 4 x 10/100 | 3C13633 | 600 | MPC 859DSL – 80MHz |  |  | 64 |  | 8 | 4 |  |  | 1 | [8 empty] | 60 | 0.3 | n | n | [5 empty] | n | n | n | n | n | n
Router 3034 G.SHDSL + ISDN-S/T + 4 x 10/100 | 3C13634 | 700 | MPC 859DSL – 80MHz |  |  | 64 |  | 8 | 4 |  |  | 1 | 1 | [7 empty] | 60 | 0.3 | n | n | [5 empty] | n | n | n | n | n | n
Router 3035 ADSL (over ISDN) + ISDN-S/T + 4 x 10/100 | 3C13635 | 600 | MPC 859DSL – 80MHz |  |  | 64 |  | 8 | 4 |  | 1 |  | 1 | [7 empty] | 60 | 0.3 | n | n | [5 empty] | n | n | n | n | n | n
Router 3012 - 2 Port WAN | 3C13612 | 773 | MPC860 850Mhz |  |  | 64 |  | 8 | 1 | 2 | [10 empty] | 60 | 1 | n | n | [5 empty] | n | n | n | n | n | n
Router 3013 - 1 Port WAN + 1 Port ISDN S/T | 3C13613 | 773 | MPC860 850Mhz |  |  | 64 |  | 8 | 1 | 1 |  |  | 1 | [7 empty] | 60 | 0.3 | n | n | [5 empty] | n | n | n | n | n | n
Router 3015 - 1 Port WAN+1 Port ISDN U | 3C13615 | 773 | MPC860 850Mhz |  |  | 64 |  | 8 | 1 | 1 |  |  |  | 1 | [6 empty] | 60 | 0.3 | n | n | [5 empty] | n | n | n | n | n | n
Router 3016 - 1 Port T1/CT1/PRI | 3C13616 | 773 | MPC860 850Mhz |  |  | 64 |  | 8 | 1 | 1 | [5 empty] | 1 |  |  |  |  | 60 | 1 | n | n | [5 empty] | n | n | n | n | n | n
Router 3018 - 1 Port E1/CE1/PRI | 3C13618 | 773 | MPC860 850Mhz |  |  | 64 |  | 8 | 1 | 1 |  |  |  |  | 1 | [5 empty] | 60 | 1 | n | n | [5 empty] | n | n | n | n | n | n
Modular Router Model
Router 5009 | 3C13700 | 1204 | MPC8241 200MHz | 0 | 512 | 128 |  | 8 | 1 | 1 | [6 empty] | 2 | 1 |  | 1 | 36 | 70 | n | n | [5 empty] | n | n |  | n | n | n
Router 5012 | 3C13701 | 1580 |  | 0 | 512 | 128 |  | 32 | 1 | 1 | [6 empty] | 2 | 1 |  | 1 |  |  | n | n | n |  |  |  | n | n | n | n | n | n | n
Router 5231 | 3C13750 | 2153 | MPC8240 200MHz | 128 | 512 | 256 |  | 8 | 2 | [8 empty] | 3 |  | 3 | 48 | 100 | n | n |  |  |  |  | n | n | n | n | n | n | n
Router 5332 | 3C13751 | 3295 | MPC8240 200MHz | 128 | 512 | 256 |  | 32 | [9 empty] | 3 |  | 3 |  |  |  |  | n
Router 5640 | 3C13754 | 3447 | MPC8240 250MHz | 128 | 512 | 256 |  | 8 | [9 empty] | 4 |  | 3 | 48 | 120 | n | n |  |  |  |  | n | n | n | n | n | n | n
Router 5642 | 3C13755 | 3447 | MPC8240 250MHz | 128 | 512 | 256 |  | 32 | [9 empty] | 4 |  | 3 |  |  |  |  | n
Router 5680 | 3C13758 | 5603 | MPC8240 250MHz | 128 | 512 | 256 |  | 8 | [9 empty] | 8 |  | 4 | 48 | 120 | n | n |  |  |  |  | n | n | n | n | n | n | n
Router 5682 | 3C13759 | 5603 | MPC8240 250MHz | 128 | 512 | 256 |  | 32 | [9 empty] | 8 |  | 4 |  |  |  |  | n
Router 6040 Chassis, 4 FIC slots | 3C13840 | 1722 | [16 empty] | 4
Router 6080 Chassis, 8 FIC slots | 3C13880 | 3792 | [16 empty] | 8
Router Processing Unit (Required) | 3C13804 | 3447 | 750FX 733MHz | 512 | 1024 | 512 | n | 32 | [12 empty] | 48 | 300 | n | n | n | n | n | n | n | n | n | n | n | n | n
Power Supply (Additional) | 3C13801 | 480
SIC Module (Router 5009 Only) |  |  |  | Router WAN Cables | [11 empty] | SKU |  | List US$
3Com Router 5009 1-Port 10/100BASE-T SIC | 3C13712 | 173 |  | 3Com Router V.35 DTE Cable | [11 empty] | 3C13670 |  | 62 | [5 empty] | Key NEW Features added in Version 2.0 software
3Com Router 5009 1-Port Serial SIC | 3C13714 | 216 |  | 3Com Router V.35 DCE Cable | [11 empty] | 3C13671 |  | 62
3Com Router 5009 2-Port ISDN S/T SIC | 3C13716 | 302 |  | 3Com Router V.24 DTE Cable | [11 empty] | 3C13672 |  | 43 | [5 empty] | x | MPLS Layer 2 and Layer 3 VPN
3Com Router 5009 2-Port ISDN U SIC | 3C13718 | 302 |  | 3Com Router V.24 DCE Cable | [11 empty] | 3C13673 |  | 43 | [5 empty] | x | Integrated IS-IS IP routing
3Com Router 5009 1-Port Fractional T1 SIC | 3C13720 | 649 |  | 3Com Router T1 Cable | [11 empty] | 3C13674 |  | 13 | [5 empty] | x | Digital Subscriber Line (ADSL) support
3Com Router 5009 1-Port Fractional E1 SIC | 3C13722 | 649 |  | 3Com Router E1 BNC Cable | [11 empty] | 3C13675 |  | 96 | [5 empty] | x | Stateful packet Inspection firewall
|  |  |  | 3Com Router E1 RJ45 Cable | [11 empty] | 3C13676 |  | 96 | [5 empty] | x | Denial of Service blocking (DoS)
MIM Modules |  |  |  | 3Com Router G.703 Cable | [11 empty] | 3C13677 |  | 96 | [5 empty] | x | Dual software images / Configuration rollback
3Com Router 5000 2-Port 10/100BASE-T | 3C13761 | 690 |  | 3Com Router X.21 DTE Cable for Router 5009 / 301x | [11 empty] | 3C13678 |  | 62 | [5 empty] | x | NAT traversal
3Com Router 5000 4-Port Serial MIM | 3C13763 | 1247 |  | 3Com Router X.21 DCE Cable for Router 5009 / 301x | [11 empty] | 3C13679 |  | 62 | [5 empty] | x | Multicast BGP (MBGP) for MPLS
3Com Router 5000 4-Port Serial MIM X.21 | 3C13764 | 1636 |  | 3Com Router X.21 DTE Cable – MIM 3C13764 | [11 empty] | 3C13681 |  | 62 | [5 empty] | x | AES software encryption
3Com Router 5000 2-Port E1/CE1/PRI MIM | 3C13765 | 1636 |  | 3Com Router X.21 DCE Cable – MIM 3C13764 | [11 empty] | 3C13682 |  | 62 | [5 empty] | x | Asynchronous Transfer Mode (ATM) support
3Com Router 5000 4-Port E1/CE1/PRI MIM | 3C13766 | 2498 |  | 3Com Router V.24 DTE Cable – MIM 3C13764 | [11 empty] | 3C13683 |  | 62 | [5 empty] | x | Multiple OSPF instances
3Com Router 5000 4-Port ISDN S/T MIM | 3C13767 | 604 |  | 3Com Router V.24 DCE Cable – MIM 3C13764 | [11 empty] | 3C13684 |  | 62 | [5 empty] | x | 3Com Network Director support (Router Manager)
3Com Router 5000 2-Port T1/CT1/PRI MIM | 3C13769 | 1790 |  | 3Com Router V.35 DTE Cable – MIM 3C13764 | [11 empty] | 3C13685 |  | 62 | [5 empty] | x | Additional levels of secure login
3Com Router 5000 Encryption Accel. MIM | 3C13771-75 | 1395 |  | 3Com Router V.35 DCE Cable – MIM 3C13764 | [11 empty] | 3C13686 |  | 62 | [5 empty] | x | Enhanced CLI interface. Similar to Switch 7700
3Com Router 5000 1-Port Channel T3 MIM | 3C13775 | 5995 |  | 3Com Router T3/E3 Cable | [11 empty] | 3C13687 |  | 62
3Com Router 5000 1-Port Channel E3 MIM | 3C13777 | 5995 |  | 3Com Router X.21 DCE Cable for Router 5009 / 301x | [11 empty] | 3C13769 |  | 62 | [5 empty] | Version 2.0 require 32Mb Flash Memory
FIC Modules
1-Port 100FX MM FIC | 3C13860 | 1636
2-Port 10/100 FIC | 3C13861 | 1937
1-Port 100FX SM FIC | 3C13862 | 1808
4-Port Enhanced Serial FIC | 3C13863 | 1808
8-Port Enhanced Serial FIC | 3C13864 | 2886
4-Port CE1/PRI FIC | 3C13866 | 4051
4-Port CT1/PRI FIC | 3C13870 | 4051
2-Port ADSL (over POTS) FIC | 3C13872 | 1032
4-Port Fractional T1 FIC | 3C13821 | 1808
4-Port Fractional E1 FIC | 3C13823 | 1808
1-Port OC-3 ATM, MM SC | 3C13882 | 3619
1-Port OC-3 ATM, SM FIC | 3C13884 | 4827
1-Port OC-3 ATM, SML FIC | 3C13886 | 6034
1-Port E3 FIC | 3C13888 | 5338
1-Port T3 FIC | 3C13889 | 5338
Router
Matrix