## Sheet1
Update Sept27th2004 - release 2.2 |  |  | Features | [7 empty] | Performance | [14 empty] | Security | [11 empty] | Connection | [15 empty] | Management |  |  |  |  | Driver
WLAN Matrix | New entry in BOLD | Us $ List Price | Power over Ethernet | Dual RADIO design | Client Bridge Configuration | Wireless Distribution System WDS | Site Survey Utility | Clear Channel Select | Firmware Upgradable | Easy Windows/Linux Configuration Utility | Wi-Fi / Wi-Fi5 Certification | Turbo Mode 108Mbps - 802.11g | IEEE 802.11a (54Mbps) | IEEE 802.11g (54Mbps) | IEEE 802.11b (11Mbps) | Ad hoc Support | 802.11d roaming | Auto Network Connect | Dynamic Rate Shifting | N° Non Overlapping Channel | No. of Simultaneous Wireless Users | Total Users supported | Turbo Mode 108 Mbps 802.11a | Autonomous Load Balancing | 3Com Serial Authentication | 40-bit WEP Encryption | 128-bit Shared Key Encryption | Dynamic Security Link | RADIUS Authentication | IEEE 802.1x Support | EAP-TLS and EAP-MD5 | EAP-TTLS PEAP | WPA | IEEE 802.11e ready QoS | IEEE 802.11i ready TKIP/AES | VPN pass-through | Hacker Pattern Detection and Blocking | Multiple Antenna Options | XJACK Antenna | Port Switch 10/100 | USB Port | Console Port | Serial Port RS232 | ADSL port RJ11 | Port WAN 10Base-T | Point-to-Point and Point-to-Multipoint | Multiclient Support | TCP/IP support (filter) | IPX support (filter) | NetBEUI support (filter) | Routing RIP 1 / 2 | Build-in DHCP server | Network/Port Address Transition | SNMP, Telnet, Serial Support | 3Com Network Supervisor Support | 3Com Wireless LAN Manager | Simple GUI Management Interface | Web Management and Discovery Wizard | Windows XP, 2000, Me, 98SE | Windows 95OSR2, 98, NT 4.0 | Pocket PC, Pocket PC 2000
Access Point
3Com AP8750 802.11a/g dual slot Access Point | 3CRWE875075A-ME | 769 | n | n |  |  | n | n | n |  | n | n | n | n | n |  |  | n |  | 8\3 | 256 | 1024 | n | n | n | n | n | n | n | n | n | n | n | n | n | n |  | n |  |  |  | 1 | [11 empty] | n | n |  |  | n
3Com AP8250 802.11g dual slot Access Point | 3CRWE825075A-ME | 669 | n | n |  |  | n | n | n |  | n | n |  | n | n |  |  | n |  | 3 | 256 | 1024 |  | n | n | n | n | n | n | n | n | n | n | n | n | n |  | n |  |  |  | 1 | [11 empty] | n | n |  |  | n
3Com AP7250 802.11g Access Point | 3CRWE725075A | 469 | n |  |  |  | n | n | n |  | n | n |  | n | n |  |  | n |  | 3 | 256 | 1024 |  | n | n | n | n | n | n | n |  |  | n | n | n | n | [17 empty] | n | n |  |  | n
3Com AP8x00 802.11a upgrade kit | 3CRWEAMOD75A | 349 | [5 empty] | n | n |  | n | n | n |  |  |  |  | n |  | 8 | 256 | 1024 | n | [14 empty] | n
3Com OfficeConnect Wireless 11a/b/g AP | 3CRWE454A72 | 199 |  |  |  | n |  | n | n |  | n | n | n | n | n |  |  | n |  | 8\3 | 128 | 128 |  |  |  | n | n | [5 empty] | n | [24 empty] | n
3Com OfficeConnect Wireless 11g AP | 3CRWE454G72-ME | 110 |  |  | n |  |  | n | n |  | n |  |  | n | n |  |  | n |  | 8 | 128 | 128 |  |  |  | n | n | [5 empty] | n | [24 empty] | n
3Com OfficeConnect 11Mbps Wireless AP | 3CRWE41196-ME | 100 | [5 empty] | n | n |  | n |  |  |  | n |  |  | n |  | 3 | 128 | 128 |  |  |  | n | n
Cable/DSL Gateway
3Com OC ADSL Wireless 11g Firewall Router | 3CRWE754G72 | 215 | [5 empty] | n | n |  | n |  |  | n | n |  |  |  | n | 3 | 128 | 253 |  |  |  | n | n | [5 empty] | n |  |  | n | n |  |  | 4 | 4 |  |  | 1 | [6 empty] | n | n | n |  |  |  |  | n
OfficeConnect Wireless 11b Cable/DSL Gateway | 3CRWE53172* | 105 | [5 empty] | n | n |  | n |  |  |  | n |  |  |  | n | 3 | 32 | 32 |  |  |  | n | n | [8 empty] | n | n |  |  | 4 | 4 |  |  |  | 1 | [6 empty] | n | n |  |  |  |  | n
OfficeConnect Wireless 11g Cable/DSL Gtw. | 3CRWE554G72-ME | 141 | [5 empty] | n | n |  | n |  |  | n | n |  |  |  | n | 3 | 128 | 253 |  |  |  | n | n | [5 empty] | n |  |  | n | n |  |  | 4 | 4 |  |  |  | 1 | [6 empty] | n | n |  |  |  |  | n
Client - PC Card
3Com 11a/b/g Wireless PC Card XJACK® | 3CRPAG175 | 119 | [6 empty] | n |  | n | n | n | n | n |  | n |  | n | 8\3 |  |  | n | n | n | n | n | n | n | n | n | n | n | n | n |  |  |  | n | [16 empty] | n |  |  | n | n
OC Wireless 108Mbps 11g XJACK PC Card | 3CRXJK10075 | 79 | [6 empty] | n |  | n | n | n | n | n |  |  |  | n | 8\3 |  |  | n |  |  | n | n |  |  | n |  |  | n | [5 empty] | n | [16 empty] | n |  |  | n | n
OC 11a/b/g Wireless PC Card | 3CRWE154A72 | 89 | [6 empty] | n |  | n | n | n | n | n |  |  |  | n | 8\3 |  |  | n |  |  | n | n |  |  | n |  |  | n | [22 empty] | n |  |  | n | n
OC 11g Wireless PC Card (54Mbps) | 3CRWE154G72 | 69 | [6 empty] | n |  | n |  |  | n | n | n |  |  | n | 3 | [5 empty] | n | n |  |  | n |  |  | n | [22 empty] | n |  |  | n
OC 11b Wireless LAN PC Card XJACK® | 3CRSHPW196 | 76 | [6 empty] | n |  | n |  |  |  | n | n |  |  | n | 3 | [5 empty] | n | n |  |  | n | [8 empty] | n | [16 empty] | n |  |  | n |  | n
OC 11b WLAN CardBus PC Card | 3CRSHPW796 | 48 | [6 empty] | n |  | n |  |  |  | n | n |  |  | n | 3 | [5 empty] | n | n |  |  | n | [25 empty] | n |  |  | n |  | n
Client - PC Adapter (PCI - USB)
3Com 11a/b/g Wireless PCI Card | 3CRDAG675 | 110 | [6 empty] | n |  | n | n | n | n | n |  | n |  | n | 8\3 |  |  | n | n | n | n | n | n | n | n | n | n | n | n | n | [5 empty] | n | [14 empty] | n |  |  | n
OC Wireless 54Mbps 11g Compact USB Adap. | 3CRUSB10075 | 59 | [6 empty] | n |  | n |  |  | n | n | n |  |  | n | 3 | [12 empty] | n | [7 empty] | n | [14 empty] | n |  |  | n
3Com OC 11g Wireless USB Adapt. | 3CRWE254G72 | 75 | [6 empty] | n |  | n |  |  | n | n | n |  |  | n | 3 | [12 empty] | n | [7 empty] | n | [14 empty] | n |  |  | n
Bridge
3Com 11 Mbps Wireless LAN Outdoor Bridge | 3CRWEASY96A | 949 | n | [7 empty] | n |  |  |  | n |  |  |  | n | [6 empty] | n | n | n | [7 empty] | n | [11 empty] | n | n | n | [6 empty] | n
3Com Wireless LAN Building-to-Building Bridge | 3CRWE91096A | 799 | n | [7 empty] | n |  |  |  | n |  |  |  | n |  | n |  |  |  |  | n | n | n | [7 empty] | n |  | n | [7 empty] | n |  | n | n | n | [6 empty] | n
3Com Wireless 11g 54 Mbps Indoor BtB Bridge |  | 990 | n | [7 empty] | n |  |  | n | n |  |  |  | n | [6 empty] | n | n | n | [7 empty] | n | [11 empty] | n | n | n | [6 empty] | n
Outdoor 802.11g 54Mbps Wireless B2B Bridge | 3CRWEASYG73 | 1599 | n | [7 empty] | n |  |  | n | n |  |  |  | n |  | n |  |  |  |  | n | n | n | [7 empty] | n |  | n | [7 empty] | n |  | n | n | n | [6 empty] | n
3Com 11a/b/g Wireless WorkGroup Bridge | 3CRWE675075 | 229 | [7 empty] | n | n |  | n | n | n | n |  |  | n | [6 empty] | n | n |  | n | n | n | n | [5 empty] | n |  |  |  |  | n |  |  |  | n | n | n | n |  |  |  | n |  |  | n
3Com Ethernet Client Bridge | 3CRWE820A | 279 | [8 empty] | n |  |  |  | n | n |  |  | n | [6 empty] | n | n | n | [7 empty] | n | [5 empty] | n | 1 |  |  |  | n | n | n | n |  |  |  | n |  |  | n
Appliance
OfficeConnect Wireless 54Mbps 11g Travel Router | 3CRTRV10075* | 90 | n | [7 empty] | n |  |  | n | n | [10 empty] | n | n | [5 empty] | n | [7 empty] | n | [9 empty] | n | n | n |  |  |  | n
3Com OC Wireless 54 Mbps 11g Print Server | 3CRWPS10075 | 120 | n | [7 empty] | n |  |  | n | n | [10 empty] | n | n | [5 empty] | n | [7 empty] | n | [15 empty] | n
(*) Connection distance value referring to open air, no obstacles and no Radio interferencies - | [7 empty] | The values are related to EIRP= 32dBm (US & CANADA)
[8 empty] | Max EIRP value allowed in EUROPE = 20 | [17 empty] | 3CRWE80096A/3CRWE91096A Maximum Distance Between Units
VALUE COMPLIANT WITH EUROPE Rules and Regulation are reported in the RIGHT Table: ----> | [25 empty] | Caution: ONLY VALID FOR OUTDOOR (LOS = line of sight) APPLICATIONS
Data contained in this sheet can be modify without advise, this is an internal Draft for 3Com employees only. Please Double check price with the 3Com online LIST Price | [40 empty] | Remark 1: linkbudget calculations are statistical values.
Remark 2: assumption is that the antenna is far above the ground, more than 8 meters
[15 empty] | 3Com® Wireless LAN Controller WX4400 | [16 empty] | 3CRWX440095A |  |  |  | $12,999 |  |  |  |  | Remark 3: weather conditions are ideal. No precipitation
Works with L2 switch to manage up to 96 APs. 4 10/100/1000 coper/GBIC ports (with SuperStack 4400PWR switch.)
Accessories (not valid for Office Connect Range) |  |  | AP |  |  |  | BtB |  |  | Workgroup |  |  |  |  | 3Com® Wireless LAN Switch WX1200 | [16 empty] | 3CRWXM10A |  |  |  | $3,999
3Com® 2.5 dBi Ceiling Mount Omnidir. Antenna | 3CWE492 | 99 | x | [11 empty] | Wireless switch for up to 12 APs. 2 10/100 Ports, 6 PoE 10/100 ports.
3Com® 4.0 dBi Hallway Bidirectional Antenna | 3CWE497 | 119 | x | [11 empty] | 3Com® Wireless LAN Switch Manager | [16 empty] | 3CRWX120695A |  |  |  | $3,299
3Com® 8.0 dBi Sector-Panel Antenna | 3CWE498 | 159 | x | [11 empty] | Software that simplifies planning, enhances security, allows for profile setup and tracking down to the user level, allows the Mobility System to be configured and managed from a central location. Manages up to 10 WX1200 and/or WX4400.
3Com® 4 dBi Omnidirectional Antenna | 3CWE490 | 119 | x |  |  |  | x
3Com® 13 dBi Sector-Panel Antenna | 3CWE495 | 169 |  |  |  |  | x | [7 empty] | 3Com® Wireless LAN Switch Manager Unlimited Upgrade | [16 empty] | 3CRWXMUPA |  |  |  | $4,999
3Com® 18 dBi Sector-Panel Antenna | 3CWE496 | 249 |  |  |  |  | x | [7 empty] | Same as the above description, but manages an unlimited number of WX1200 and WX4400.
3Com® 8 dBi Omnidirectional Antenna | 3CWE491 | 169 |  |  |  |  | x | [7 empty] | 3Com® Wireless LAN Managed Access Point 2750 | [16 empty] | 3CRWX275075A |  |  |  | $299
SMA antenna cable adapter for the wgb | 3CWE486 | 49 | [7 empty] | x |  |  |  |  | Managed access point for use only with the WX1200 or WX4400. 802.11a/b/g, dual-mode radio, also acts as a sentry sweep for rogue AP detection.
3Com® Omnidir. Workgroup Bridge Antenna | 3CWE483 | 49 | [7 empty] | x
3Com® 6-Foot Antenna Cable | 3CWE480 | 49 | x |  |  |  | x | [7 empty] | 3Com® Wireless LAN Controller WX4400 24 MAP License Upgrade | [16 empty] | 3CWX4400L24A |  |  |  | $2,400
3Com® 20-Foot Antenna Cable | 3CWE481 | 69 | x |  |  |  | x | [7 empty] | Upgrade license package for WX4400 (WX4400 ships with licenses for 24 APs, but it can support up to 96 APs with upgrades and additional layer 2 switches.)
3Com® 50-Foot Antenna Cable | 3CWE482 | 119 |  |  |  |  | x
Outdoor Ethernet Cable | 3CWE487 | 250 |  |  |  |  | x | [7 empty] | 3Com® Wireless LAN Controller WX4400 Spare Power Supply | [16 empty] | 3CWX4400RPSA |  |  |  | $1,799 | [21 empty] | Data contained in this sheet can be modify without advise (this is an internal Draft for 3Com employees only) |  |  |  | Data contained in this sheet can be modify without advise (this is an internal Draft for 3Com employees only)